## Lookup Tables
| Field Name | Data types | Width | Validation | Description
PEIC
| PEIC | NUMBER | 15 | NOT NULL | Pune Industrial Classification Code or Emission
| PEIC_L1 | NUMBER | 15 | NOT NULL | Type Code
| PEIC_L1 DESCRIPTION | NUMBER | 5 | NULL | First Three Digits of PEIC
Range: 0 - 999
| PEIC_L2 | NUMBER | 5 | NULL | Process Code
| PEIC_L2 DESCRIPTION | DATE | 8 | NULL | Next three digits of PEIC Range 0- 999
| PEIC_L3 | CHAR | 30 | NULL | Material Code
| PEIC_L3 DESCRIPTION | CHAR | 30 | NULL | Last four digits of PEIC Range -- 0-9999
Ward | WardID | Number | 50 | Ward Identity
| WardNm | Character | 50 | Ward Number
| WardType | Character | 50 | Ward Type
| CityId | Number | 50 | City Identity
| TalukaId | Number | 50 | Taluka Identity
Ward electrol | WardID | Number | 50 | Ward Identity
| WardNm | Character | 50 | Ward Number
| WardType | Character | 50 | Ward Type
| CityId | Number | 50 | City Identity
| TalukaId | Number | 50 | Taluka Identity
Taluka | TalukaId | Number | 50 | Taluka identiyt
| TalukaNm | Number | 50 | Taluka Number |  | Inventory Code
| DistrictId | Number | 50 | District Identity
Location | LocMeth
LocMethNm
City
| CityId | Number | 50 | City Identity
| CityNm | Char | 50 | Name of city |  | Inventory Code
| TalukaId | Number | 50 | Taluka Identity
District | DistrictId | Number | 50 | District Identity
| DistrictNm | Char | 50 | District Name
State
| StateId | Number | 20 | State Identity
| StateNm | Char | 20 | State name

## Master Tables
Table Name | Field Name | Data types | Width | Validation | Description | Control Name
Facility
| StateId | Number | 15 | Not Null | Mention state identity | Combo Box
| DistrictId | Number | 15 | Not Null | District identity in state | Combo Box
| CityId | Number | 15 | Not Null | City identity in disctrict | Combo Box
| WardId | Number | 15 | Not Null | Zone identity in cities | Combo Box
| TalukaId | Number | 18 | Null | Taluka Identity
| Ward electrol | Char | 20 | Null | Name of electrol Ward
| FacId | Number | 15 | Not Null | Facility identity | Combo Box
| FacNm | Char | 50 | Null | Facility Name | Text Box
| FacLoc | Char | 50 | Null | Facility Location | Text Box
| FacPin | Number | 7 | Null | Facility Pin code | Text Box
| FacPh | Number | 15 | Null | Facility Phone Nos
| FacPer | Char | 50 | Null | Facility contact Person
| SIC | Number | 50 | Not Null | SIC Identity from utility table
| NAICS | Number | 50 | Null | NAICS identity from Utiliity table
| FacEmp | Number | 5 | Null | Facility's no of employees
| CoordSys | Char | 3 | Null | Coordinate System Used Domain : DD-Decimal Degrees, TA-Teale Albers, Meters, U10 - UTM 10, Kms, U11-UTM 11, Kms
| Datum | Char | 5 | Null | Type of Datum used Domain : NAD27-North American Datum 1927, NAD83-North American Datum 1983, WGS84 - World Geodetic System 1984
| Spheroid | Char | 10 | Null | Shape used for Ellipsoidal Earth Domain : Clarke1866-Clarke 1866, GRS80- Geodetic reference System 1980, WGS 84-world Geodetic System 1984, WGS 72-world Geodetic System 1972
| XUserCoord | Number | 15 | Null | X ( East) coordinate in CoordSys units
| YUserCoord | Number | 15 | Null | Y (North) coordinate in CoordSys units
| LocMeth* | Char | 5 | Null | Method of collecting data
Stack
| StateId | Number | 15 | Not Null | Mention state identity
| DistrictId | Number | 15 | Not Null | District identity in state
| CityId | Number | 15 | Null | City identity in disctrict
| WardId | Number | 15 | Not Null | Zone identity in cities | Combo Box
| TalukaId | Number | 18 | Null | Taluka Identity
| Ward electrol | Char | 20 | Null | Name of electrol Ward
| FacId | Number | 15 | Not Null | Facility identity
| StackId | Number | 10 | Not Null | Stack identity
| StackNm | Char | 70 | Null | Stack Name optional
| StackHt | Number | 10 | Null | Stack Height
| StackDia | Number | 10 | Null | Stack Diameter
| GasTemp | Number | 5 | Null | Temperature of Gas
| GasFlow | Number | 5 | Null | Flow of gas
| GasVel | Number | 5 | Null | Velocity of gas, actual
| StackUpdt | Date | 8 | Null | Date of last update
| Comments | Char | 80 | Null | Comments on stack information
Device
| StateId | Number | 15 | Not Null | Mention state identity
| DistrictId | Number | 15 | Not Null | District identity in state
| CityId | Number | 15 | Not Null | City identity in disctrict
| WardId | Number | 15 | Not Null | Zone identity in cities | Combo Box
| TalukaId | Number | 18 | Null | Taluka Identity
| Ward electrol | Char | 20 | Null | Name of electrol Ward
| FacId | Number | 15 | Not Null | Facility identity
| DevId | Number | 10 | Not Null | Identity of device
| DevNm | Char | 50 | Null | Name of device
| DevCapacity | Number | 10 | Null | Capacity of device iin MW
| DevPermit | Char | 50 | Null | Local Permit Identity
| DevNos | Number | 5 | Null | No of devices represented
| DevFlag | Char | 1 | Null | Eqyupment size confidential flag, (yes, no)
| DevEqSize | Number | 7,1 | Null | Equipment size (range-0 to 9999999.9)
| DevUtsCode | Number | 5 | null | Equipment size units code
| DevUpdt | Date | 8 | Null | Date of last update
| Comments | Char | 80 | Null | Comments on device information
Process
| StateId | Number | 15 | Not Null | Mention state identity
| DistrictId | Number | 15 | Not Null | District identity in state
| CityId | Number | 15 | Not Null | City identity in disctrict
| WardId | Number | 15 | Not Null | Zone identity in cities | Combo Box
| TalukaId | Number | 18 | Null | Taluka Identity
| Ward electrol | Char | 20 | Null | Name of electrol Ward
| FacId | Number | 15 | Not Null | Facility identity
| DevId | Number | 15 | Not Null | Device identity referenced from device table
| ProId | Number | 15 | Not Null | Process Identity (if facId>0:1-99)else table EIC
| ProDesc | Char | 70 | Null | Process Description
| ProRt | Number | 10 | Null | Process rate in SCC unit
| ProRtUnit | Number | 4 | Null | Process rate unit code
| StackId | Number | 10 | Null | Stack identity
| ProFlag | char | 1 | Null | confidential data (yes or no)
| ProUpdt | date | 8 | null | Date of last update
| Comments | char | 80 | null | comments on process information
Emission
| StateId | Number | 15 | Not Null | Mention state identity
| DistrictId | Number | 15 | Not Null | District identity in state
| CityId | Number | 15 | Not Null | City identity in disctrict
| ZoneId | Number | 15 | Not Null | Zone identity in cities
| TalukaId | Number | 15 | Null | Taluka Identity
| WardId | Number | 15 | Not Null | Zone identity in cities | Combo Box
| Ward electrol | Char | 20 | Null | Name of electrol Ward
| FacId | Number | 15 | Not Null | Facility identity
| DevId | Number | 15 | Not Null | Device identity referenced from device table
| ProId | Number | 15 | Not Null | Process Identity (if facId>0:1-99)else table EIC
| PolId* | Number | 15 | Not Null | pollution code (pollutant table)
| EmiFactUn | Number | 15 | Null | Uncontrolled emission factor (lbs/SCC unit) limits to 10 chars
| EmiPriCd1 | Number | 5 | Null | Primary pollution device code (domain table CNTLDEV)
| EmiPriCd2 | Number | 5 | Null | Secondary pollution device code (domain table CNTLDEV)
| EmiCtrlEff | Number | 5 | Null | Control efficiency percentage
| EmiFact | Number |  | Null
| PollutionID | Number | 20 | Null | Pollution Id
| EmiAnn | Number |  | null
EmiMeth
EmiPot
EmiUpdt
comments
User Master | UserId | Number | 20 | Not Null | Identity of User
| UserName | Char | 20 | Not Null | Name of User
| Password | Char | 20 | Not Null | Password Of User

## Utility Tables
Table Name
| Field Name | Data types | Width | Validation | Description
Category
| SCC | Number | 15 | Not Null | SCC or EIC code (Domain : Table SCC)
| SIC | Number | 15 | Not Null | SIC or EIC code (Domain : Table SIC)
| NAICS | Char | 10 | Null | NAICS Code (Domain : Table Naics
| EIC | Number | 15 | Null | Complete Emission inventory code (Domain : Table EIC)
| CatUpdt | Date | 8 | Null | Date and time of last update'
| CatSrcTyp | Char | 2 | Null | Source Type (Domain: SP - Stationary point, SA - Stationary Aggregated, A - Area-wide, M - On-road Mobile, O - other Mobile, N - Natural (Non-anthropogenic))
City
| CityId | Number | 3 | Not Null | City identity
| CityNm | Char | 50 | Not Null | City Name
| TalukaId | Number | 20 | Null | Taluka Identity
Fraction
| SCC | Number | 15 | Not Null | SCC or EIC code (Domain : Table SCC)
| Year | Number | 4 | Not Null | Four digit year
| StateId | Number | 3 | Not Null | State identity Domain : Table Ciity
| DistrictId | Number | 3 | Not Null | District identity Domain : Table City
| CityId | Number | 3 | Not Null | City identity Domain : Table City
| TalukaId | Number | 20 | Null | Taluka Identity
| WardId | Number | 15 | Not Null | Zone identity in cities | Combo Box
| Ward electrol | Char | 20 | Null | Name of electrol Ward
| PMProfCd | Number | 5 | Null | Particulate Matter profile code, Domain : Table PMPROFILE
| TPM | Number | 10 | Not Null | Total particulate matter
| FracPM2_5 | Number | 5 | Null | Fraction Particulate LE 2.5 Microns Range 0 - 1000
| FracPM10 | Number | 5 | Null | Fraction Particulate LE 10 Microns Range 0 - 1000
| OrgProfCd | Number | 5 | Null | Organic profile code, Domain : Table ORGPROFILE
| Frog | Number | 5 | Null | Fraction Reactive Organic Gas, Range : 0-1000
| FrVoc | Number | 5 | Null | Fraction Volatile organic compound
| PMUpdt | Date | 8 | Null
| OrgProfUpdt | Date | 8 | Null
| FraCupdt* | Date | 8 | Null
OrgProfile
| OrgProfCd | Number | 5 | Null | Organic profile code, Domain : Table ORGPROFILE
OrgFrac
| OrgProfNm | Number | 10 | Null
THC
Pollutant
| PolId | Number | 15 | Not Null | Pollution Identity
| PolNm | Char | 20 | Null | Pollution Name
| PolAbbr | Char | 20 | Null | Abbrevation of Pollutant
Note on B36: PEIC: Not used in Table. But in future we may need these fields
Note on B38: PEIC : These fields are not used in table.

## List of Tables
Documentation
List of Master Tables
Sr No | Name of Table
Master Tables
1 |  | Facility
2 |  | Device
3 |  | Emission
4 |  | Stack
5 |  | User Master
6 |  | Process
Utilitiy Tables
1 |  | City
2 |  | Fraction
3 |  | Orgprofile
4 |  | Pollutant
5
Lookup Tables
1 |  | PEIC
2 |  | Location
3 |  | Taluka
4 |  | Ward
5 |  | Ward electrol
6 |  | City
7 |  | District
8 |  | State